## Sheet1
Perkins 4.236 Torque Specifications
Type | lb-ft | N-m
Cylinder Head Nuts / Setscrews (1/2 in) | 100 | 136
Cylinder Head Nuts (7/16 in early 4.236 engines) | 60 | 81
Cylinder Head Nuts / Setscrews (1/2 in) (T4.236 cold) | 100 | 136
Cylinder Head Setscrews (1/2 in) with Integral Head Washer (cold) | 88 | 120
Connecting Rod Nuts*-Cadmium | 70 | 95
Connecting Rod Nuts*-Phosphated | 90 | 122
Connecting Rod Nuts†
Cadmium Plated (silver finish) | 75 | 102
Phosphated (black finish) | 95 | 129
Main Bearing Setscrews** | 150 | 203
Main Bearing Setscrews†† | 180 | 244
Idler Gear Hub Setscrews | 30 | 41
Fuel Injection Pump Gear Retaining Setscrews (3) | 20 | 27
D.P.S. Fuel Injection Pump Gear Retaining Nut | 60 | 81
Flywheel Setscrews | 80 | 108
Flywheel Place Bolts | 90 | 122
Flywheel Housing Setscrews 3/8 UNF (Standard) | 36 | 49
Flywheel Housing Setscrews 3/8 UNF (Durlock) | 67 | 91
Flywheel Housing Setscrews 3/8 UNF (4.2482 engines) | 42 | 57
Camshaft Gear Retaining Setscrews | 50 | 68
Crankshaft Pulley Retaining Setscrew (1) 1.67 in (42,4 mm) A/F | 300 | 406
Crankshaft Pulley Retaining Setscrew (1) 1.5 in (38,1 mm) A/F
Cadium Plated (silver finish) | 240 | 325
Phosphated (black finish) | 285 | 390
Crankshaft Pulley Retaining Setscrews (3) | 70 | 95
Lub. Oil Filter Setscrews/Nuts | 30 | 41
Atomiser Securing Nuts | 14 | 18
Atomiser Clamp Nuts | 9 | 12
Rockershaft Support Brackets (Aluminum) | 30 | 41
Rockershaft Support Brackets (Cast Iron) | 54 | 74
High Pressure Fuel Pipe Nuts | 15 | 20
Dynamo Pulley Retaining Nut | 20 | 27
Alternator Pulley Retaining Nut (7/16 in.) | 30 | 41
Alternator Pulley Retaining Nut (9/16 in.) | 30 | 41
Alternator Pulley Retaining Nut (5/8 in.) | 42 | 57
Alternator Pulley Retaining Nut (M27) | 44 | 60
Balancer Retaining Setscrews | 40 | 50
Thermostat with Adaptor | 10 | 13
Piston Cooling valve assembly (T4.236) | 20 | 27
* For engines preceding the following Engine Nos:
**For engines preceding the following Engine Nos:
† For engines commencing at the following Engine Nos:
†† For engines commencing at the following Engine Nos:
212U901 236UA59562 236UH262 212U582 236UA50507
236US12129 212UA140419 236UA1660A 236US16138
212UA119095 236UC19949 248U6330 212UA4393A
236UC22005 248U9045 236U82408 236UE4404 248UA58746
236U96087 236UE5408 248UA78127
Note: The engine numbers shown above include a new engine number series
which start LD, LF, LG, LM and LJ.